## Averaging then Scaling
Year | 2024 | 2025 | 2026 | 2027 | 2028 | 2029 | 2030 | 2031 | 2032 | 2033 | 2034 | 2035 | 2036 | 2037 | 2038 | 2039 | 2040 | 2041 | 2042 | 2043 | 2044 | 2045 | 2046 | 2047 | 2048 | 2049 | 2050
Given1 | 3.5 | 3.2824 | 3.186 | 3.1285 | 3.0893 | 3.0603 | 3.0378 | 3.0197 | 3.0047 | 2.992 | 2.981 | 2.9715 | 2.9631 | 2.9556 | 2.9489 | 2.9428 | 2.9372 | 2.9321 | 2.9275 | 2.9231 | 2.9191 | 2.9154 | 2.9119 | 2.9087 | 2.9056 | 2.9027 | 2.9
Average | 3.5 | 2.9378 | 2.6888 | 2.5403 | 2.439 | 2.3642 | 2.3061 | 2.2592 | 2.2204 | 2.1876 | 2.1593 | 2.1347 | 2.113 | 2.0936 | 2.0762 | 2.0605 | 2.0461 | 2.033 | 2.021 | 2.0098 | 1.9995 | 1.9898 | 1.9808 | 1.9724 | 1.9645 | 1.957 | 1.95
Scaled1 | 3.5 | 3.1373 | 2.9766 | 2.8808 | 2.8155 | 2.7672 | 2.7297 | 2.6995 | 2.6745 | 2.6533 | 2.6351 | 2.6192 | 2.6051 | 2.5926 | 2.5814 | 2.5713 | 2.562 | 2.5536 | 2.5458 | 2.5386 | 2.5319 | 2.5257 | 2.5199 | 2.5145 | 2.5093 | 2.5045 | 2.5
Scaled2 | 3.5 | 3.8627 | 4.0234 | 4.1192 | 4.1845 | 4.2328 | 4.2703 | 4.3005 | 4.3255 | 4.3467 | 4.3649 | 4.3808 | 4.3949 | 4.4074 | 4.4186 | 4.4287 | 4.438 | 4.4464 | 4.4542 | 4.4614 | 4.4681 | 4.4743 | 4.4801 | 4.4855 | 4.4907 | 4.4955 | 4.5
Given2 | 3.5 | 2.5933 | 2.1916 | 1.9521 | 1.7887 | 1.6681 | 1.5743 | 1.4987 | 1.4361 | 1.3832 | 1.3376 | 1.2979 | 1.2628 | 1.2316 | 1.2035 | 1.1782 | 1.1551 | 1.1339 | 1.1144 | 1.0965 | 1.0798 | 1.0642 | 1.0497 | 1.0361 | 1.0234 | 1.0113 | 1
Linear | 3.5 | 3.5192 | 3.5385 | 3.5577 | 3.5769 | 3.5962 | 3.6154 | 3.6346 | 3.6538 | 3.6731 | 3.6923 | 3.7115 | 3.7308 | 3.75 | 3.7692 | 3.7885 | 3.8077 | 3.8269 | 3.8462 | 3.8654 | 3.8846 | 3.9038 | 3.9231 | 3.9423 | 3.9615 | 3.9808 | 4
Here we take the average of two curves and then scale the average such that it reaches a specified desination number. Step one would be to grab the average between our curves. This creates for us our data we are going to be scaling. As you can imagine, the shape of the curve is dependent on the functional forms of the curves we are averaging (for example, use the linear form in pink to see what happens when one of the forms differ from the other). Next step is to scale the averaged data. There are many formulas for scaling that can be used, but for this one, we use Linear Interpolation (a form of min-max scaling). As you can see, the result can be used with different end points, just like our system of equations. For an example of linear scaling, just check the pink row. This simply uses an mx + b formula. Remember to ensure that the years are shifted such that your first year is 1.

## System of Equations
Year | 2024 | 2025 | 2026 | 2027 | 2028 | 2029 | 2030 | 2031 | 2032 | 2033 | 2034 | 2035 | 2036 | 2037 | 2038 | 2039 | 2040 | 2041 | 2042 | 2043 | 2044 | 2045 | 2046 | 2047 | 2048 | 2049 | 2050
Yr Norm | 1 | 2 | 3 | 4 | 5 | 6 | 7 | 8 | 9 | 10 | 11 | 12 | 13 | 14 | 15 | 16 | 17 | 18 | 19 | 20 | 21 | 22 | 23 | 24 | 25 | 26 | 27
Ex1 | 3.5 | 3.2824 | 3.186 | 3.1285 | 3.0893 | 3.0603 | 3.0378 | 3.0197 | 3.0047 | 2.992 | 2.981 | 2.9715 | 2.9631 | 2.9556 | 2.9489 | 2.9428 | 2.9372 | 2.9321 | 2.9275 | 2.9231 | 2.9191 | 2.9154 | 2.9119 | 2.9087 | 2.9056 | 2.9027 | 2.9
Ex2 | 3.5 | 3.1373 | 2.9766 | 2.8808 | 2.8155 | 2.7672 | 2.7297 | 2.6995 | 2.6745 | 2.6533 | 2.6351 | 2.6192 | 2.6051 | 2.5926 | 2.5814 | 2.5713 | 2.562 | 2.5536 | 2.5458 | 2.5386 | 2.5319 | 2.5257 | 2.5199 | 2.5145 | 2.5093 | 2.5045 | 2.5
Ex3 | 3.5 | 2.5933 | 2.1916 | 1.9521 | 1.7887 | 1.6681 | 1.5743 | 1.4987 | 1.4361 | 1.3832 | 1.3376 | 1.2979 | 1.2628 | 1.2316 | 1.2035 | 1.1782 | 1.1551 | 1.1339 | 1.1144 | 1.0965 | 1.0798 | 1.0642 | 1.0497 | 1.0361 | 1.0234 | 1.0113 | 1
| A |  | b | A Inverse |  | x
Ex1 | 1 | 1 | 3.5 | 1.2383 | -1.2383 | a | 0.74299
| 0.19245 | 1 | 2.9 | -0.23831 | 1.2383 | b | 2.757
Ex2 | 1 | 1 | 3.5 | 1.2383 | -1.2383 | a | 1.2383
| 0.19245 | 1 | 2.5 | -0.23831 | 1.2383 | b | 2.2617
Ex3 | 1 | 1 | 3.5 | 1.2383 | -1.2383 | a | 3.0958
| 0.19245 | 1 | 1 | -0.23831 | 1.2383 | b | 0.40422
This is an example of how to fit curves if you are given a beginning and end point. In this example, I want the Yellow Values (computed) to be filled such that the Grey Values (given) meet through a non-linear approach (1/x^-(1/2)). For Years, we want to shift them so that the first year is equal to 1. If we did not do this, an we applied out functional form, you can imagine that with such large values, the change from year to year would be very small as the asymptope is reached. If we did not want to shift, we could change the functional form, but shifting is easier. For the Values, we want to use a System of Equations to find the Yellow Values. The System of Equations is calculated in the blue area We multiply the Inverse of the 'A' matrix by the 'x' Vector to get our values for 'a' and 'b', which are used to ensure a smooth transition. Finally, we apply the functional form to the Yellow columns in the top box. giving us all of the intermediate values. Feel free to change the grey values to change the graph.

## System of Equations 2
Year | 2024 | 2025 | 2026 | 2027 | 2028 | 2029 | 2030 | 2031 | 2032 | 2033 | 2034 | 2035 | 2036 | 2037 | 2038 | 2039 | 2040 | 2041 | 2042 | 2043 | 2044 | 2045 | 2046 | 2047 | 2048 | 2049 | 2050
Yr Norm | 0 | 1 | 2 | 3 | 4 | 5 | 6 | 7 | 8 | 9 | 10 | 11 | 12 | 13 | 14 | 15 | 16 | 17 | 18 | 19 | 20 | 21 | 22 | 23 | 24 | 25 | 26
Ex1 | 3.5 | 3.4857 | 3.4447 | 3.3802 | 3.2952 | 3.1929 | 3.0763 | 2.9485 | 2.8126 | 2.6717 | 2.5289 | 2.3872 | 2.2498 | 2.1197 | 2 | 1.8938 | 1.8042 | 1.7343 | 1.6872 | 1.6659 | 1.6735 | 1.7132 | 1.788 | 1.901 | 2.0552 | 2.2539 | 2.5
Ex2 | 3.5 | 3.8465 | 4.0843 | 4.223 | 4.2724 | 4.2423 | 4.1423 | 3.9823 | 3.7721 | 3.5212 | 3.2396 | 2.9369 | 2.6229 | 2.3073 | 2 | 1.7106 | 1.4489 | 1.2246 | 1.0476 | 0.92745 | 0.87402 | 0.89704 | 1.0062 | 1.2114 | 1.5222 | 1.9485 | 2.5
Ex3 | 3.5 | 3.6414 | 3.7856 | 3.9149 | 4.0144 | 4.0718 | 4.0774 | 4.0243 | 3.9084 | 3.7282 | 3.4849 | 3.1824 | 2.8274 | 2.4293 | 2 | 1.5544 | 1.1098 | 0.68649 | 0.30732 | -0.0021475 | -0.21363 | -0.29613 | -0.21596 | 0.063275 | 0.58069 | 1.3781 | 2.5
| A |  |  |  | b | A Inverse |  |  |  | x
Ex1 | 0 | 0 | 0 | 1 | 3.5 | 0.0003019 | -0.00042517 | 0.00012327 | 0.0027473 | a | 0.00051448
| 2744 | 196 | 14 | 1 | 2 | -0.0093286 | 0.011054 | -0.0017258 | -0.10989 | b | -0.014856
| 17576 | 676 | 26 | 1 | 2.5 | 0 | 0 | 0 | 1 | c | 0
| 0 | 0 | 1 | 0 | 0 | 1 | 0 | 0 | 0 | d | 3.5
Ex2 | 0 | 0 | 0 | 1 | 3.5 | -0.00019623 | -7.0862e-05 | 0.00026709 | -0.0059524 | a | 0.0016249
| 2744 | 196 | 14 | 1 | 2 | 0.010597 | -0.0031179 | -0.0074786 | 0.2381 | b | -0.059273
| 17576 | 676 | 26 | 1 | 2.5 | -0.18132 | 0.12897 | 0.05235 | -2.1667 | c | 0.4042
| 588 | 28 | 1 | 0 | -0.3 | 1 | 0 | 0 | 0 | d | 3.5
| A |  |  |  |  | b | A Inverse |  |  |  |  | x
Ex3 | 0 | 0 | 0 | 0 | 1 | 3.5 | -9.2111e-05 | 0.00014474 | -5.2628e-05 | -0.00093523 | 0.00027722 | a | 0.00011274
| 38416 | 2744 | 196 | 14 | 1 | 2 | 0.0036208 | -0.0056448 | 0.002024 | 0.036474 | -0.010072 | b | -0.0036286
| 456976 | 17576 | 676 | 26 | 1 | 2.5 | -0.028235 | 0.040943 | -0.012708 | -0.30302 | 0.060232 | c | 0.011526
| 0 | 36.75 | 0 | 1 | 0 | 0 | -0.13306 | 0.20745 | -0.074383 | -0.34043 | 0.37014 | d | 0.13335
| 70304 | 2028 | 26 | 1 | 0 | 1 | 1 | 0 | 0 | 0 | 0 | e | 3.5
This time, we are going to add some additional functionality to our System of Equations. We will use the cubic functional form: f(x) = ax^3 + bx^2 + cx + d Example 1: The dark blue line takes the first derivative of the functional form. Then, we equate this to equal zero, meaning we want the tangent line to be flat at a certain point: df/dx = 3ax^2 + 2ax + c + 0 = 0 We want it to be flat at the first point, so we apply our second derivative to the first point: df/dx = 3a(1)^2 + 2a(1) + c + 0 = 0 Then we put this into our matrix just like the last example. Example two is the same, but now we decide we want a tangent of -0.3 at point 2. Example 3, we add in even more flexibility, but there is a problem: the equation is too sensitive! This is a problem when dealing with high-order polynomials, in this case, a quadratic. What we need is something called "Splines" when dealing with high-order polynomials, which I will show in the next example. Feel free to change the Green or Grey boxes to test out how it affects the output. You can also unfilter the third example to see how big the sensitivity is. Alternatively, you can also change the derivative to a second derivative equation if you even more detail.

## Natural Cubic Splines
| Endpoint 1 | SPLINE 1 | [12 empty] | Control | SPLINE 2 | [10 empty] | Endpoint 2
Year | 2024 | 2025 | 2026 | 2027 | 2028 | 2029 | 2030 | 2031 | 2032 | 2033 | 2034 | 2035 | 2036 | 2037 | 2038 | 2039 | 2040 | 2041 | 2042 | 2043 | 2044 | 2045 | 2046 | 2047 | 2048 | 2049 | 2050
Yr Norm | 0 | 1 | 2 | 3 | 4 | 5 | 6 | 7 | 8 | 9 | 10 | 11 | 12 | 13 | 14 | 15 | 16 | 17 | 18 | 19 | 20 | 21 | 22 | 23 | 24 | 25 | 26
| 3.5 | 3.5788 | 3.6562 | 3.731 | 3.8018 | 3.8673 | 3.9262 | 3.9772 | 4.0188 | 4.0499 | 4.0691 | 4.075 | 4.0663 | 4.0418 | 4 | 3.9402 | 3.8633 | 3.771 | 3.6648 | 3.5463 | 3.4169 | 3.2782 | 3.1319 | 2.9793 | 2.8221 | 2.6618 | 2.5
|  | A | [7 empty] | b | A Inverse | [7 empty] | x
|  | a1 | b1 | c1 | d1 | a2 | b2 | c2 | d2 |  | a1 | b1 | c1 | d1 | a2 | b2 | c2 | d2
| Spline 1 | 0 | 0 | 0 | 1 | 0 | 0 | 0 | 0 | 3.5 | 9.8116e-05 | -9.8116e-05 | -0.00011447 | 0.00011447 | 0.0013736 | 0.0054945 | -0.01511 | -0.0027473 | a1 | -0.00022076
|  | 2744 | 196 | 14 | 1 | 0 | 0 | 0 | 0 | 4 | 0 | 0 | -1.9825e-18 | 1.9825e-18 | 0 | -2.5377e-16 | 0.5 | 0 | b1 | -2.9738e-18
| Spline 2 | 0 | 0 | 0 | 0 | 2744 | 196 | 14 | 1 | 4 | -0.090659 | 0.090659 | 0.022436 | -0.022436 | -0.26923 | -1.0769 | -4.0385 | 0.53846 | c1 | 0.078984
|  | 0 | 0 | 0 | 0 | 17576 | 676 | 26 | 1 | 2.5 | 1 | 0 | 0 | 0 | 0 | 0 | 0 | 0 | d1 | 3.5
| f'(x) Control | 588 | 28 | 1 | 0 | -588 | -28 | -1 | 0 | 0 | -0.00011447 | 0.00011447 | 0.00013355 | -0.00013355 | -0.0016026 | 0.0074786 | 0.0037393 | 0.017094 | a2 | 0.00025755
| f"(x) Control | 84 | 2 | 0 | 0 | -84 | -2 | 0 | 0 | 0 | 0.0089286 | -0.0089286 | -0.010417 | 0.010417 | 0.125 | -0.58333 | -0.29167 | -0.83333 | b2 | -0.020089
| f"(x) End 1 | 0 | 2 | 0 | 0 | 0 | 0 | 0 | 0 | 0 | -0.21566 | 0.21566 | 0.16827 | -0.16827 | -3.0192 | 14.0897 | 7.0449 | 12.2051 | c2 | 0.36023
| f"(x) End 2 | 0 | 0 | 0 | 0 | 156 | 2 | 0 | 0 | 0 | 1.5833 | -1.5833 | 0.31944 | 0.68056 | 22.1667 | -103.4444 | -51.7222 | -54.4444 | d2 | 2.1875
Now we move on to the main event: SPLINES! Splines are like the previous system of equations examples, but instead of dealing with high-order polynomials, we stick with a single functional form that is maintained between points called a spline. These splines are then stitched together through an overlapping "control" point, rather than a single equation mapping the entire curve. Once again, we use a cubic functional form, making this a cubic spline: f(x) = ax^3 + bx^2 + cx + d Our System of Equations will have 4n variables, where n is the number of splines. We have 2 splines, so we need 8 variables, and therefore 8 equations. The first two equations are given the same way as our first System of Equations: plug in you x and y into a functional form and plug it into the matrix. You will fill out only the variables for that spline (ex: a1 is the first variable of spline 1, and a2 the first variable of spline 2). Once we do this for each point in each spline, we have 4/8 equations, and need 4 more to complete the matrix. We finish the matrix in two ways. 1: The control point is the point at which the two spines intersect. We want our splines to be continuous and smooth, so we can assume that the first derivative and second derivative at this control point is the same for both splines. Therefore, we equate the splines such that: 3ax^2 + 2bx + 1c + 0d = 3a'x^2 + 2b'x + 1c' + 0d' Which becomes: 3ax^2 + 2bx + 1c + 0d - 3a'x^2 - 2b'x - 1c' - 0d' = 0 We do the same for the second derivative, which ends up looking like this: 6ax + 2b + 0c + 0d - 6a'x - 2b' - 0c' - 0d' = 0 2: This is the part in orange, and is the reason why this is labelled as a NATURAL cubic spline. Natural Cubic Splines are defined as having a beginning and end point with a second derivative of 0. This provides the "path of least resistance" so to speak for the curve, making it very efficient for connecting data points. If you change one or both of the numbers in the "b" column, you will see what I mean. And that is how a spline works! Feel free to manipulate the green cells if you want to see what happens when the first and second derivative assumptions are altered. The important thing here is that you keep the number for the control derivatives as zero, since anything else would insinuate that the derivatives at the control points are not equal! You can also try and see what happens when you change the end point assumption to the first derivative!

## Natural Cubic Splines 2
| Endpoint 1 | SPLINE 1 | [12 empty] | Control 1 | SPLINE 2 | [10 empty] | Control 2 | SPLINE 3 | [8 empty] | Endpoint 2
Year | 2024 | 2025 | 2026 | 2027 | 2028 | 2029 | 2030 | 2031 | 2032 | 2033 | 2034 | 2035 | 2036 | 2037 | 2038 | 2039 | 2040 | 2041 | 2042 | 2043 | 2044 | 2045 | 2046 | 2047 | 2048 | 2049 | 2050 | 2051 | 2052 | 2053 | 2054 | 2055 | 2056 | 2057 | 2058 | 2059 | 2060
Yr Norm | 0 | 1 | 2 | 3 | 4 | 5 | 6 | 7 | 8 | 9 | 10 | 11 | 12 | 13 | 14 | 15 | 16 | 17 | 18 | 19 | 20 | 21 | 22 | 23 | 24 | 25 | 26 | 27 | 28 | 29 | 30 | 31 | 32 | 33 | 34 | 35 | 36
| 3.5 | 3.3388 | 3.1793 | 3.023 | 2.8718 | 2.7272 | 2.591 | 2.4647 | 2.3501 | 2.2488 | 2.1624 | 2.0927 | 2.0413 | 2.0098 | 2 | 2.0125 | 2.0441 | 2.0907 | 2.1482 | 2.2123 | 2.279 | 2.3441 | 2.4034 | 2.4528 | 2.4881 | 2.5052 | 2.5 | 2.469 | 2.4114 | 2.3274 | 2.217 | 2.0801 | 1.9168 | 1.7271 | 1.5111 | 1.2687 | 1
|  | A | [11 empty] | b | A Inverse | [11 empty] | x
|  | a1 | b1 | c1 | d1 | a2 | b2 | c2 | d2 | a3 | b3 | c3 | d3 |  | a1 | b1 | c1 | d1 | a2 | b2 | c2 | d2 | a3 | b3 | c3 | d3
| Spline 1 | 0 | 0 | 0 | 1 | 0 | 0 | 0 | 0 | 0 | 0 | 0 | 0 | 3.5 | 0.00010343 | -0.00010343 | -0.00014752 | 0.00014752 | 3.2225e-05 | -3.2225e-05 | 0.001448 | 0.0051475 | -0.00032225 | -0.001607 | -0.015283 | 4.2289e-06 | a1 | 0.00027724
|  | 2744 | 196 | 14 | 1 | 0 | 0 | 0 | 0 | 0 | 0 | 0 | 0 | 2 | 1.9825e-18 | -1.9825e-18 | 0 | 3.9651e-18 | 0 | -1.9825e-18 | 0 | -1.2688e-16 | 1.586e-17 | 0 | 0.5 | 0 | b1 | 1.0904e-17
| Spline 2 | 0 | 0 | 0 | 0 | 2744 | 196 | 14 | 1 | 0 | 0 | 0 | 0 | 2 | -0.0917 | 0.0917 | 0.028914 | -0.028914 | -0.006316 | 0.006316 | -0.28381 | -1.0089 | 0.06316 | 0.31497 | -4.0045 | -0.00082887 | c1 | -0.16148
|  | 0 | 0 | 0 | 0 | 17576 | 676 | 26 | 1 | 0 | 0 | 0 | 0 | 2.5 | 1 | 0 | 0 | 0 | 0 | 0 | 0 | 0 | 0 | 0 | 0 | 0 | d1 | 3.5
| Spline 3 | 0 | 0 | 0 | 0 | 0 | 0 | 0 | 0 | 17576 | 676 | 26 | 1 | 2.5 | -0.00014752 | 0.00014752 | 0.0003392 | -0.0003392 | -0.00020051 | 0.00020051 | -0.0020653 | 0.009638 | 0.0020051 | 0.0099991 | 0.004819 | -2.6313e-05 | a2 | -0.00069164
|  | 0 | 0 | 0 | 0 | 0 | 0 | 0 | 0 | 46656 | 1296 | 36 | 1 | 1 | 0.01054 | -0.01054 | -0.020442 | 0.020442 | 0.0097748 | -0.0097748 | 0.14756 | -0.6886 | -0.097748 | -0.48746 | -0.3443 | 0.0012828 | b2 | 0.040693
| f'(x) Control 1 | 588 | 28 | 1 | 0 | -588 | -28 | -1 | 0 | 0 | 0 | 0 | 0 | 0 | -0.23926 | 0.23926 | 0.3151 | -0.3151 | -0.14316 | 0.14316 | -3.3496 | 15.6315 | 1.4316 | 7.1394 | 7.8157 | -0.018788 | c2 | -0.73118
| f"(x) Control 1 | 84 | 2 | 0 | 0 | -84 | -2 | 0 | 0 | 0 | 0 | 0 | 0 | 0 | 1.6886 | -1.6886 | -0.33555 | 1.3355 | 0.63862 | -0.63862 | 23.6404 | -110.3219 | -6.3862 | -31.8472 | -55.1609 | 0.083808 | d2 | 6.1586
| f'(x) Control 2 | 0 | 0 | 0 | 0 | 2028 | 52 | 1 | 0 | -2028 | -52 | -1 | 0 | 0 | 2.5374e-07 | -2.5374e-07 | -1.5788e-06 | 1.5788e-06 | 1.5393e-06 | -1.5393e-06 | 3.5523e-06 | -1.6577e-05 | -1.5393e-05 | 5.4469e-05 | -8.2887e-06 | 0.00013144 | a3 | 3.479e-06
| f"(x) Control 2 | 0 | 0 | 0 | 0 | 156 | 2 | 0 | 0 | -156 | -2 | 0 | 0 | 0 | -0.00098653 | 0.00098653 | 0.0061384 | -0.0061384 | -0.0059849 | 0.0059849 | -0.013811 | 0.064453 | 0.059849 | -0.21177 | 0.032227 | -0.011022 | b3 | -0.013526
| f"(x) End 1 | 0 | 2 | 0 | 0 | 0 | 0 | 0 | 0 | 0 | 0 | 0 | 0 | 0 | 0.060427 | -0.060427 | -0.37599 | 0.37599 | 0.26659 | -0.26659 | 0.84598 | -3.9479 | -3.6659 | 12.9716 | -1.9739 | 0.30113 | c3 | 0.67852
| f"(x) End 2 | 0 | 0 | 0 | 0 | 0 | 0 | 0 | 0 | 7776 | 2 | 0 | 0 | 0 | -0.90867 | 0.90867 | 5.6539 | -5.6539 | -1.9126 | 2.9126 | -12.7213 | 59.3662 | 55.1257 | -195.0602 | 29.6831 | -2.6888 | d3 | -6.0588
Part two of…SPLINES! This is simply showing that you can expand spines to meet as many data points as you wish. However, keep in mind your matrix size will be 4nX4n, where n is the number of splines. So with 4 data points, we get 3 splines, which means as 12X12 matrix. This, however, does add more granularity to our picture, and unlike the system of Equations 2 example, we don't get a ballooning peak/trough in our curve because the polynomial is constrained to a cubic! Note that we do not change the end point assumption size, which makes sense since we only ever have 2 end points!

## Smoothing Splines
Use this if you want to not hit each data point, but rather use the data points as a guide for how the curve should approximately looks. It's basically a line of best fit with a curve but with more fine-tuning.